## Current Amazon ESP
ESP32-C6
J1 USB | [6 empty] | J3 UART
Connection | Breadboard Connection | Breadboard | Type | Function | Name | No. | No. | Name | Function | Type | Breadboard | Breadboard Connection | Connection
NC | NC | A_B_21 | P | 3.3V Power | 5V | 1 | 1 | 5V | 5 V power supply | P | A_T_21 | NC | NC
Left breadboard Ground | A_B_- | A_B_22 | G | Ground | GND | 2 | 2 | 13 | GPIO13, USB_D+ | I/O/T | A_T_22 | B_T_9 | DIRECTION_A
NC | NC | A_B_23 | I/O/T | GPIO9 3 | 9 | 3 | 3 | 12 | GPIO12, USB_D- | I/O/T | A_T_23 | B_T_10 | STEP_A
Limit Switch A | A_T_9 | A_B_24 | I/O/T | GPIO18, SDIO_CMD, FSPICS2 | 18 | 4 | 4 | 11 | GPIO11 | I/O/T | A_T_24 | B_T_12 | nRESET_A
Limit Switch B | A_T_12 | A_B_25 | I/O/T | GPIO19, SDIO_CLK, FSPICS3 | 19 | 5 | 5 | 10 | GPIO10 | I/O/T | A_T_25 | B_T_16 | nENABLE_A
NC | NC | A_B_26 | I/O/T | GPIO20, SDIO_DATA0, FSPICS4 | 20 | 6 | 6 | 8 | GPIO8 2 3 | I/O/T | A_T_26 | NC
NC | NC | A_B_27 | I/O/T | GPIO21, SDIO_DATA1, FSPICS5 | 21 | 7 | 7 | 1 | GPIO1, XTAL_32K_N, LP_GPIO1, LP_UART_DSRN, ADC1_CH1 | I/O/T | A_T_27 | B_T_19 | DIRECTION_B
NC | NC | A_B_28 | I/O/T | GPIO22, SDIO_DATA2 | 22 | 8 | 8 | 0 | GPIO0, XTAL_32K_P, LP_GPIO0, LP_UART_DTRN, ADC1_CH0 | I/O/T | A_T_28 | B_T_20 | STEP_B
NC | NC | A_B_29 | I/O/T | GPIO23, SDIO_DATA3 | 23 | 9 | 9 | 7 | MTDO, GPIO7, LP_GPIO7, LP_I2C_SCL, FSPID | I/O/T | A_T_29 | B_T_22 | nRESET_B
NC | NC | A_B_30 | I/O/T | GPIO15 3 | 15 | 10 | 10 | 6 | MTCK, GPIO6, LP_GPIO6, LP_I2C_SDA, ADC1_CH6, FSPICLK | I/O/T | A_T_30 | B_T_26 | nENABLE_B
EMPTY |  |  | I/O/T | U0RXD, GPIO17, FSPICS1 | RX | 11 | 11 | 5 | MTDI 3, GPIO5, LP_GPIO5, LP_UART_TXD, ADC1_CH5, FSPIWP | I/O/T | EMPTY
NC | NC | B_B_1 | I/O/T | U0TXD, GPIO16, FSPICS0 | TX | 12 | 12 | 4 | MTMS 3, GPIO4, LP_GPIO4, LP_UART_RXD, ADC1_CH4, FSPIHD | I/O/T | B_T_1 | NC | NC
NC | NC | B_B_2 | I/O/T | GPIO3, LP_GPIO3, LP_UART_CTSN, ADC1_CH3 | 3 | 13 | 13 | RST | High: enables the chip; Low: disables the chip. | I | B_T_2 | NC | NC
NC | NC | B_B_3 | I/O/T | GPIO2, LP_GPIO2, LP_UART_RTSN, ADC1_CH2, FSPIQ | 2 | 14 | 14 | 3V3 | 3.3 V power supply | P | B_T_3 | B_T_+ | Right Breadboard Plus
Right Breadboard Ground | B_B_- | B_B_4 | G | Ground | GND | 15 | 15 | GND | Ground | GND | B_T_4 | B_T_- | Right Breadboard Ground
A4988 Driver A (TOPSIDE) | [13 empty] | A4988 Driver (from photo)
J1 | [6 empty] | J2 | [6 empty] | J1 |  | J2
Connection | Breadboard Connection | Breadboard | Type |  | Name | No. | No. | Name |  | Type | Breadboard | Breadboard Connection | Connection | Name | No. | No. | Name
G_ESP | B_B_- | B_B_9 | G |  | GROUND | 1 | 1 | DIRECTION_A |  | I | B_T_9 | B_T_1 | 12_4_ESP | DIRECTION | 1 | 1 | GROUND
3V3_ESP | B_T_+ | B_B_10 | P |  | VDD | 2 | 2 | STEP_A |  | I | B_T_10 | A_T_23 | 7_21_ESP | STEP | 2 | 2 | VDD
1_B_M_A | B_B_11 | B_B_11 | O |  | 1B | 3 | 3 | nSLEEP_A |  | I | B_T_11 | B_T_10 | STEP_A | nSLEEP | 3 | 3 | 1B
1_A_M_A | B_B_12 | B_B_12 | O |  | 1A | 4 | 4 | nRESET_A |  | I | B_T_12 | A_T_24 | 4_11_ESP | nRESET | 4 | 4 | 1A
2_A_M_A | B_B_13 | B_B_13 | O |  | 2A | 4 | 4 | MS3_A |  | I | B_T_13 | NC | NC | MS3 | 4 | 4 | 2A
2_B_M_A | B_B_14 | B_B_14 | O |  | 2B | 5 | 5 | MS2_A |  | I | B_T_14 | NC | NC | MS2 | 5 | 5 | 2B
G_M | B_T_- | B_B_15 | G |  | GROUND | 6 | 6 | MS1_A |  | I | B_T_15 | NC | NC | MS1 | 6 | 6 | GROUND
VMOT_M |  | B_B_16 | P |  | VMOT | 7 | 7 | nENABLE_A |  | I | B_T_16 | A_T_25 | 5_10_ESP | nENABLE | 7 | 7 | VMOT
A4988 Driver B (TOPSIDE) | [13 empty] | A4988 Driver (TOPSIDE)
J1 | [6 empty] | J2 | [6 empty] | J1 |  | J2
Connection | Breadboard Connection | Breadboard | Type |  | Name | No. | No. | Name |  | Type | Breadboard | Breadboard Connection | Connection | Name | No. | No. | Name
G_ESP | B_B_- | B_B_19 | G |  | GROUND | 1 | 1 | DIRECTION_B |  | I | B_T_19 | A_T_27 | 7_1_ESP | GROUND | 1 | 1 | DIRECTION
3V3_ESP | B_T_+ | B_B_20 | P |  | VDD | 2 | 2 | STEP_B |  | I | B_T_20 | A_T_28 | 8_0_ESP | VDD | 2 | 2 | STEP
1_B_M_B | B_B_21 | B_B_21 | O |  | 1B | 3 | 3 | nSLEEP_B |  | I | B_T_21 | B_T_20 | STEP_B | 1B | 3 | 3 | nSLEEP
1_A_M_B | B_B_22 | B_B_22 | O |  | 1A | 4 | 4 | nRESET_B |  | I | B_T_22 | A_T_29 | 9_7_ESP | 1A | 4 | 4 | nRESET
2_A_M_ | B_B_23 | B_B_23 | O |  | 2A | 4 | 4 | MS3_B |  | I | B_T_23 | NC | NC | 2A | 4 | 4 | MS3
2_B_M_B | B_B_24 | B_B_24 | O |  | 2B | 5 | 5 | MS2_B |  | I | B_T_24 | NC | NC | 2B | 5 | 5 | MS2
G_M | B_T_- | B_B_25 | G |  | GROUND | 6 | 6 | MS1_B |  | I | B_T_25 | NC | NC | GROUND | 6 | 6 | MS1
VMOT_M |  | B_B_26 | P |  | VMOT | 7 | 7 | nENABLE_B |  | I | B_T_26 | A_T_30 | 10_6_ESP | VMOT | 7 | 7 | nENABLE

## Old esp maybe wrong (hidden)
ESP32-C6
J1 |  |  |  | J3
Function | Type 1 | Name | No. | No. | Name | Type | Function
3.3 V power supply | P | 3V3 | 1 | 1 | G | G | Ground
High: enables the chip; Low: disables the chip. | I | RST | 2 | 2 | TX | I/O/T | U0TXD, GPIO16, FSPICS0
MTMS 3, GPIO4, LP_GPIO4, LP_UART_RXD, ADC1_CH4, FSPIHD | I/O/T | 4 | 3 | 3 | RX | I/O/T | U0RXD, GPIO17, FSPICS1
MTDI 3, GPIO5, LP_GPIO5, LP_UART_TXD, ADC1_CH5, FSPIWP | I/O/T | 5 | 4 | 4 | 15 | I/O/T | GPIO15 3
MTCK, GPIO6, LP_GPIO6, LP_I2C_SDA, ADC1_CH6, FSPICLK | I/O/T | 6 | 5 | 5 | 23 | I/O/T | GPIO23, SDIO_DATA3
MTDO, GPIO7, LP_GPIO7, LP_I2C_SCL, FSPID | I/O/T | 7 | 6 | 6 | 22 | I/O/T | GPIO22, SDIO_DATA2
GPIO0, XTAL_32K_P, LP_GPIO0, LP_UART_DTRN, ADC1_CH0 | I/O/T | 0 | 7 | 7 | 21 | I/O/T | GPIO21, SDIO_DATA1, FSPICS5
GPIO1, XTAL_32K_N, LP_GPIO1, LP_UART_DSRN, ADC1_CH1 | I/O/T | 1 | 8 | 8 | 20 | I/O/T | GPIO20, SDIO_DATA0, FSPICS4
GPIO8 2 3 | I/O/T | 8 | 9 | 9 | 19 | I/O/T | GPIO19, SDIO_CLK, FSPICS3
GPIO10 | I/O/T | 10 | 10 | 10 | 18 | I/O/T | GPIO18, SDIO_CMD, FSPICS2
GPIO11 | I/O/T | 11 | 11 | 11 | 9 | I/O/T | GPIO9 3
GPIO2, LP_GPIO2, LP_UART_RTSN, ADC1_CH2, FSPIQ | I/O/T | 2 | 12 | 12 | G | G | Ground
GPIO3, LP_GPIO3, LP_UART_CTSN, ADC1_CH3 | I/O/T | 3 | 13 | 13 | 13 | I/O/T | GPIO13, USB_D+
5 V power supply | P | 5V | 14 | 14 | 12 | I/O/T | GPIO12, USB_D-
Ground | G | G | 15 | 15 | G | G | Ground
No connection | – | NC | 16 | 16 | NC | – | No connection
A4988 Driver A (TOPSIDE)
|  | J1 |  | J2
|  | Name | No. | No. | Name |  |  | A4988 Driver (from photo)
|  | GROUND | 1 | 1 | DIRECTION |  |  | J1 |  | J2
|  | VDD | 2 | 2 | STEP |  |  | Name | No. | No. | Name
|  | 1B | 3 | 3 | nSLEEP |  |  | DIRECTION | 1 | 1 | GROUND
|  | 1A | 4 | 4 | nRESET |  |  | STEP | 2 | 2 | VDD
|  | 2A | 4 | 4 | MS3 |  |  | nSLEEP | 3 | 3 | 1B
|  | 2B | 5 | 5 | MS2 |  |  | nRESET | 4 | 4 | 1A
|  | GROUND | 6 | 6 | MS1 |  |  | MS3 | 4 | 4 | 2A
|  | VMOT | 7 | 7 | nENABLE |  |  | MS2 | 5 | 5 | 2B
[8 empty] | MS1 | 6 | 6 | GROUND
[8 empty] | nENABLE | 7 | 7 | VMOT
A4988 Driver B (TOPSIDE)
|  | J1 |  | J2
|  | Name | No. | No. | Name |  |  | A4988 Driver (TOPSIDE)
|  | GROUND | 1 | 1 | DIRECTION |  |  | J1 |  | J2
|  | VDD | 2 | 2 | STEP |  |  | Name | No. | No. | Name
|  | 1B | 3 | 3 | nSLEEP |  |  | GROUND | 1 | 1 | DIRECTION
|  | 1A | 4 | 4 | nRESET |  |  | VDD | 2 | 2 | STEP
|  | 2A | 4 | 4 | MS3 |  |  | 1B | 3 | 3 | nSLEEP
|  | 2B | 5 | 5 | MS2 |  |  | 1A | 4 | 4 | nRESET
|  | GROUND | 6 | 6 | MS1 |  |  | 2A | 4 | 4 | MS3
|  | VMOT | 7 | 7 | nENABLE |  |  | 2B | 5 | 5 | MS2
[8 empty] | GROUND | 6 | 6 | MS1
[8 empty] | VMOT | 7 | 7 | nENABLE